## Info
Variants: (https://github.com/MS71/RTK1010Board)see
A.) Minimum RTK-1010 receiver with arduino form factor.
just RTK-1010 to RX/TX arduino pin
SMA or IPEX connected
LNA power by rtk-1010
optional backup bat for RTK-1010
optional LNA LDO
B.) Minimum USB powered RTK base station with RTK-1010, ESP32-S2.
ESP32: RTK <=> TCP bridge
powered by USB
SMA or IPEX connected
LNA power
optional backup bat for RTK-1010
optional LNA LDO
C.) Mowgli HEAD with RTK-1010, ESP32-S2 and BNO055 IMU (todo)
ESP32: running microROS
VCC, GND, UART interface to YF mainboard
low power, sleep mode

## Variant A (Reichelt)
Amount | Part | Description | URL
1 | T491C 100U 10 | SMD-Tantal, 100µF, 10V, 125°C | https://www.reichelt.de/de/de/smd-tantal-100-f-10v-125-c-t491c-100u-10-p206478.html?search=T491C+100U+&&r=1
2 | L-0805AS 39N | SMD-Induktivität, 0805, Keramik, 39 nH | https://www.reichelt.de/smd-induktivitaet-0805-keramik-39-nh-l-0805as-39n-p255488.html?&trstct=pos_0&nbc=1
3 | KEM X7R0805 100N | Vielschicht-Kerko, 100nF, 50V, 125°C | https://www.reichelt.de/vielschicht-kerko-100nf-50v-125-c-kem-x7r0805-100n-p207073.html?search=KEM+X7R0805+100N
2 | RND 1550805 AZ | SMD-Widerstand, 0805, 100 Ohm, 125 mW, 5% | https://www.reichelt.de/smd-widerstand-0805-100-ohm-125-mw-5--rnd-1550805-az-p250243.html?search=RND+1550805+AZ
1 | KEYSTONE 1058 | Knopfzellenhalter für 1 Ø 20 mm | https://www.reichelt.de/knopfzellenhalter-fuer-1-20-mm-keystone-1058-p213351.html?search=keystone+1058
1 | CR 2032 | Lithium-Knopfzelle, 3 V, 210 mAh, 20,0x3,2 mm | https://www.reichelt.de/lithium-knopfzelle-3-v-210-mah-20-0x3-2-mm-cr-2032-p26550.html?&trstct=pos_2&nbc=1

## Variant A+B (Mouser)
Amount | Part | Description | URL
1 | ANT-GNCP-C25L15100 | L1+L5 active Antenna | https://www.mouser.de/ProductDetail/Linx-Technologies/ANT-GNCP-C25L15100?qs=7D1LtPJG0i2oOR5Ka99M8Q%3D%3D

## Variant B (Reichelt)
Amount | Part | Description | URL
…
1 | ESP32S2WROVERI4 | WiFi-Modul 802.11/BT 2,4-2,5GHz 150Mb/s | https://www.reichelt.de/wifi-modul-802-11-bt-2-4-2-5ghz-150mb-s-esp32s2wroveri4-p311738.html?search=ESP32+S2+w